## BOM Report
		Variant →	3x1LED	Comment →	W każdym szeregu po jednej diodzie
Designator	Value	OtherParams	Descript	Supplier5	Reference5	Stock / (consumption)	Typ5	DateOfPrice5	Price5	Currency5	Quantity	Footprint	Database Table Name
C1, C2	CL21B105KAFNNNG	1u/25	Kondensator: ceramiczny; MLCC; 1uF; 25V; X7R; ±10%; SMD; 0805	tme.pl	CL21B105KAFNNNG		CL21B105KAFNNNG	2016-08-23	0,051	PLN	2	0805	Capacitors$
C1C	0805YC475KAT2A	4u7/16	capacitor 4.7uF,16V, X7R, 0805	tme.pl	0805YC475KAT2A		0805YC475KAT2A	2016-08-23	0,25	PLN	1	0805	Capacitors$
C2C, C4C, C5C, C8C	CL10B104JB8NNNC	100n/50	capacitor 100nF, 50V, X7R, 603, 10%	tme.pl	CL10B104JB8NNNC		CL10B104JB8NNNC	2016-08-17	0,02105	PLN	4	0603-IPC	Capacitors$
C3C	CL10B105KO8NNNC	1u/16	capacitor 1uF, 16V, 0603, 10%, X7R	tme.pl	CL10B105KO8NNNC		CL10B105KO8NNNC	2016-02-11	0,02848	PLN	1	0603-IPC	Capacitors$
C6C, C7C	CC0603JRNPO9BN220	22p/50	Kondensator: ceramiczny; MLCC; 22pF; 50V; C0G; ±5%; SMD; 0603	tme.pl	CC0603JRNPO9220		CC0603JRNPO9BN220	2014-11-10	0,027	PLN	2	0603-IPC	Capacitors$
D5L, D10L, D15L	OF-SMD5060RGB-W		5050 Single Chip RGB Color Top LED	tme.pl	OF-SMD5060RGB-W		OF-SMD5060RGB-W	2014-01-04	1,3206	PLN	3	OF-SMD5060RGB-W	Opto$
Dbg, Monitor	ZL303-04P		connector 2.00mm pitch, 4 poles, one row	tme.pl	ZL303-04P		ZL303-04P	2016-08-23	0,23067	PLN	2	PLMS4S	Connectors$
J1, J2	WF04S		connector 2.54mm pitch, THT, 4 pole, straight, male	maritex.com.pl	WF04S			2015-01-26	0,069	PLN	2	WF04S	Connectors$
L1C	BLM18AG102SN1D	BLM18AG102SN1D	Chip inductor SMD, 0603, Imax=0.4A,Z=1000ohm, Rdc=0.15ohm	tme.pl	BLM18AG102SN1D		BLM18AG102SN1D	2016-06-06	0,07377	PLN	1	0603	Inductors$
R1C, R3C	0603SAF1003T5E	100k	Rezystor: thick film; SMD; 0603; 100k?; 0,1W; ±1%; -55÷125°C	tme.pl	SMD0603-100K-1%		0603SAF1003T5E	2016-02-11	0,02511	PLN	2	0603-IPC	Resistors$
R1L, R4L, R6L, R9L, R11L, R15L, R16L, R17L, R18L	0603WGF10KT5E	10k	Resistor 10kohm, 0603, 1%	tme.pl	SMD0603-10K-1%		0603WGF 10K T5E	2016-06-02	0,02755	PLN	9	0603-IPC	Resistors$
R2C	0603SAF2200T5E	220R	Resistor 220ohm, 0603, 1%	tme.pl	SMD0603-220R-1%		0603SAF2200T5E	2014-08-05	0,025	PLN	1	0603-IPC	Resistors$
R2L, R3L, R5L, R7L, R8L, R10L, R12L, R13L, R14L	0805WAF 390R T5E	390R	Resistor 390ohm, 0805, 1%	tme.pl	SMD0805-390R-1%		0805WAF 390R T5E	2013-06-18	0,029	PLN	9	0805	Resistors$
SW1C, SW2C	TACTD37H25I180	TACTD37H25I180	TACT switch 3.7x6.1x2.5, SMD, dustproof	maritex.com.pl	TACTD37H25I180			2016-06-06	0,54	PLN	2	TACTD37H25I180	Electromechanical$
T1L, T2L, T3L, T4L, T5L, T6L, T7L, T8L, T9L	2N7002PW		N-channel enhacement-mode vertical DMOS FET	farnell.com	1829184		2N7002PW	2016-04-09	0,88	PLN	9	SOT323-3_FLOW	Transistors$
U1	APE1117K-33-HF-3		1000mA low-dropout linear regulator 3.3V	tme.pl	APE1117K-33-HF-3		APE1117K-33-HF-3TR	2016-06-06	1	PLN	1	SOT-223	ICs$
U1C	STM32F030F4P6		ARM Cortex-M0 CPU, 16kB Flash, 4kB RAM, UART, I2C, SPI, ADC, TSSOP20, STM, RoHS	kamami.pl	STM32F030F4P6		STM32F030F4P6	2016-04-09	3,8293	PLN	1	MO-153AC	ICs$
X1C	8.00MHz	8.00MHz	crystal 8MHz, 1	tme.pl	8.00M-SMDHC49S			2016-08-23	1,5242	PLN	1	HC49SMP	Quarz$